## Sheet1
Project Name | Released By | SW Build Numbers |  | Release Date
C2-8000 | Richard Mallett | 425 |  | 23rd January 2013
Release Description
This release fixes a number of bugs found in the C2-8000.
Release Type
Full release
Release Notes valid from release date:
23rd January 2013
New Features Included In Release
Change since version 418:
Additional resolutions added.
HDCP on output now defaults to on.
Unit now defaults to Switcher mode.
HDCP negotiation on output is now faster and more reliable.
Defects Resolved With This Release
Change since version 418:
Fixed issue with Vendor Specific Infoframe code being fixed at 3D on output.
Fixed bug where BLACK button LED on 2/B was not illuminating properly.
Fixed bug where LCD backlight could not be turned off.
Fixed bug where 480p / 576p sources would not always work.
Fixed issue where factory reset from front panel would leave front panel source buttons inoperable.
Installation Instructions
Download and run the executable file. This will install to C:\Program Files\CORIO2.
Run the firmware upgrader. Connect an RS232 cable from your PC to the unit.
Select the correct COM port on the software and click Update.
Points of contact
Product Manager |  |  | R&D
Product Manager |  |  | Technical
Tony McAhren |  |  | David Reynaga
(p) ¦ 866-233-3944 (f) ¦ 859-240-5151 (c) |  |  | david.reynaga@tvone.com