## Voyager
Project Name | Released By |  | Version |  | Release From Test Date
Magenta Voyager | Mark Armon |  | FW2015-07 |  | 2015-07-21
Release Description
Firmware Update
Full Release |  |  |  | Please report any issues to error.inbox@tvone.com
Firmware Release Versions |  |  |  |  | EEPROM version
VGRX.spi |  | 2.1.102.1
VGRX.gol |  | 2.1.102.1
VGRX4.spi |  | 7.2.102.1
VGRX4.gol |  | 7.2.102.1
VGTX2.spi |  | 1.1.103.1
VGTX2.gol |  | 1.1.103.1
VGTX4.spi |  | 6.2.103.1
VGTX4.gol |  | 6.2.103.1
Previous Release
FW2015-03 |  |  |  | 2015-03-10
New Features Included In Release
None - Reliability and stability improvements only.
Defects Resolved With This Release
Added M-mode to manage HDCP. Turn it on using MM0, MM1 or MM? in MagUI or F2 on power up.
Decreased the wait-for-special-character delay from2s to 0.3s. This should improve RS232 operation.
Known Issues With This Release
See previous release notes.
Backward Compatibilty
No known compatibilty issues.
Installation Instructions
Double-click zip file to auto-extract. Open MagUI and select update firwmare tab to install firmware.
Points of contact
Product Manager |  |  |  | R&D
Mark Armon |  |  |  | Paul Hounslow
mark.armon@tvone.com |  |  |  | paul.hounslow@tvone.com